## Rack Layout MCR L27
MCR L27 Rack layout
| Server Rack B |  |  | Server Rack A |  |  | Comms Rack |  |  | Floor distribution rack
Patch L21 Fiber to L27 (12C) ¦ Patch Fiber L26 to L27 (12C) - Front mounted
Note: Overhead cable tray going to each rack ( for fiber cables). It's important that the front of the server racks have 1 meter space and cold air is blowing in front.
Patch L26 Copper to L27 (12) - Front mounted
24 Runs X Cat6A (Server Rack B to Comms Rack)
Patch Panel (Comms Rack to RWA 24ports) - Front mounted
24 Runs X Cat6A (Server Rack 1 to Comms Rack)
24 Runs X Cat 6A (FD rack to Comms Rack )
RU45 | Inter-rack patch (Server Rack B to Comms Rack 24ports) Rear mounted |  | RU45 | Inter-rack patch (Server Rack A to Comms Rack 24ports) Rear mounted |  | RU45 | Patch L21 Fiber to L27 (12C) ¦ Patch Fiber L26 to L27 (12C) - Front mounted |  | RU45 | Inter-rack patch panel (FD Rack to Comms Rack 24ports) Front mounted
RU44 | Blanking - Spare |  | RU44 | Blanking - Spare |  | RU44 | Cable Management |  | RU44 | Cable Management
RU43 |  |  | RU43 | Blanking - Spare |  | RU43 | Patch L21 Copper to L27 (12) ¦ Patch L26 Copper to L27 (12) - Front mounted |  | RU43 | 24 port RJ45 Patch Panel - PP27-1-1
RU42 | Z2 Minis |  | RU42 | Blanking - Spare |  | RU42 | Inter-rack patch panel (FD rack to Comms Rack 24ports)-Front mounted |  | RU42 | Cisco 9300 sw01 - 48 port POE
RU41 |  |  | RU41 | Blanking - Spare |  | RU41 | Cable Management |  | RU41 | 24 port RJ45 Patch Panel - PP27-1-2
RU40 |  |  | RU40 | Blanking - Spare |  | RU40 | Inter-rack patch panel (Server Rack A to Comms Rack 24ports) - Front mounted |  | RU40 | 24 port RJ45 Patch Panel - PP27-2-1
RU39 |  |  | RU39 | Blanking - Spare |  | RU39 | Inter-rack patch panel (Server Rack B to Comms Rack 24ports)-Front mounted |  | RU39 | Cisco 9300 sw02 - 48 port POE
RU38 | Z2 Minis |  | RU38 | Blanking - Spare |  | RU38 | Cable Management |  | RU38 | 24 port RJ45 Patch Panel - PP27-2-2
RU37 |  |  | RU37 | Blanking - Spare |  | RU37 | Opengear - Mounted at the back |  | RU37 | 24 port RJ45 Patch Panel - PP27-3-1
RU36 |  |  | RU36 | Blanking - Spare |  | RU36 | Cable Management |  | RU36 | Cisco 9300 sw03 - 48 port POE
RU35 |  |  | RU35 |  |  | RU35 | Patch Panel (Comms Rack to RWA 24ports) - Front mounted - PP27AUX-1-1 |  | RU35 | 24 port RJ45 Patch Panel - PP27-3-2
RU34 | Z2 Minis |  | RU34 | Z2 Minis |  | RU34 | Cisco 9300 sw01 - 48 port POE - CORE Aux |  | RU34 | 24 port RJ45 Patch Panel - PP27-4-1
RU33 |  |  | RU33 |  |  | RU33 | 24 port RJ45 Patch Panel - PP27AUX-1-2 |  | RU33 | Cisco 9300 sw04 - 48 port POE
RU32 |  |  | RU32 |  |  | RU32 | 24 port RJ45 Patch Panel - PP27AUX-2-1 |  | RU32 | 24 port RJ45 Patch Panel - PP27-4-2
RU31 | Shelves |  | RU31 | Shelves |  | RU31 | Cisco 9300 sw02 - 48 port POE - CORE Aux |  | RU31 | 24 port RJ45 Patch Panel - PP27-5-1
RU30 | Blanking - Spare |  | RU30 | Blanking - Spare |  | RU30 | 24 port RJ45 Patch Panel - PP27AUX-2-2 |  | RU30 | Cisco 9300 sw05 - 48 port POE
RU29 | Blanking - Spare |  | RU29 | Blanking - Spare |  | RU29 | Cable Management |  | RU29 | 24 port RJ45 Patch Panel - PP27-5-2
RU28 | Blanking - Spare |  | RU28 | Blanking - Spare |  | RU28 | Cisco 9500 sw01 - 48 port Non POE - CORE |  | RU28 | 24 port RJ45 Patch Panel - PP27-6-1
RU27 | Blanking - Spare |  | RU27 | Blanking - Spare |  | RU27 | Cable Management |  | RU27 | Cisco 9300 sw06 - 48 port POE
RU26 | Blanking - Spare |  | RU26 | Blanking - Spare |  | RU26 | Cisco 9500 sw02 - 48 port Non POE - CORE |  | RU26 | 24 port RJ45 Patch Panel - PP27-6-2
RU25 | Reserve for new Server |  | RU25 | Reserve for new Server(BNEESX111)- DL360G11 |  | RU25 | Cable Management |  | RU25 | 24 port RJ45 Patch Panel - PP27-7-1
RU24 |  |  | RU24 | Reserve for new Server(BNEESX112)- DL360G11 |  | RU24 | Telstra WAN Fibre Termination (A) |  | RU24 | Cisco 9300 sw07 - 48 port POE
RU23 | Shelves |  | RU23 | USB Anywhere |  | RU23 | Telstra WAN Fibre Termination (B) |  | RU23 | 24 port RJ45 Patch Panel - PP27-7-2
RU22 | Blanking - Spare |  | RU22 | Shelves |  | RU22 | Telstra NTU - Internet |  | RU22 | 24 port RJ45 Patch Panel - PP27-7-3
RU21 | DL360 Server - Secondary |  | RU21 | DL360 Server - Primary |  | RU21 | Telstra NTU - MPLS |  | RU21 | Blanking - Spare
RU20 | Reserve for additional shelf expansion |  | RU20 | Reserve for additional shelf expansion |  | RU20 | Cable Management |  | RU20 | Blanking - Spare
RU19 |  |  | RU19 |  |  | RU19 | Telstra Router - Internet |  | RU19 | Blanking - Spare
RU18 | Reserve for additional shelf expansion |  | RU18 | Reserve for additional shelf expansion |  | RU18 | Telstra Router - MPLS |  | RU18 | Blanking - Spare
RU17 |  |  | RU17 |  |  | RU17 | ASA |  | RU17 | Blanking - Spare
RU16 | Netapp Disk Shelf |  | RU16 | Netapp Disk Shelf |  | RU16 | Riverbed |  | RU16 | Blanking - Spare
RU15 | DS212C |  | RU15 | DS212C |  | RU15 | TPG - Secondary ISP Fibre Termination |  | RU15 | Blanking - Spare
RU14 | Netapp Disk Shelf |  | RU14 | Netapp Disk Shelf |  | RU14 | TPG - Secondary ISP NTU |  | RU14 | Blanking - Spare
RU13 | DS212C |  | RU13 | DS212C |  | RU13 | Cable Management |  | RU13 | Blanking - Spare
RU12 | Netapp Disk Shelf |  | RU12 | Netapp Disk Shelf |  | RU12 | Aruba BNE EC01 - SDWAN Kit |  | RU12 | Blanking - Spare
RU11 | DS212C |  | RU11 | DS212C |  | RU11 | Aruba BNE EC02 - SDWAN Kit |  | RU11 | Blanking - Spare
RU10 | Netapp Disk Shelf |  | RU10 | Netapp Disk Shelf |  | RU10 | Shelves |  | RU10 | Blanking - Spare
RU9 | DS212C |  | RU9 | DS212C |  | RU9 | Blanking - Spare |  | RU9 | Blanking - Spare
RU8 | Netapp Disk Shelf |  | RU8 | Netapp Disk Shelf |  | RU8 | Blanking - Spare |  | RU8 | Blanking - Spare
RU7 | DS212C |  | RU7 | DS212C |  | RU7 | Blanking - Spare |  | RU7 | Blanking - Spare
RU6 | FAS 2720 |  | RU6 | FAS 2720 |  | RU6 | Blanking - Spare |  | RU6 | Blanking - Spare
RU5 | BNEFAS211C - Secondary Filer |  | RU5 | BNEFAS111C - Primary Filer |  | RU5 | Blanking - Spare |  | RU5 | Shelves
RU4 | Blanking - Spare |  | RU4 | Blanking - Spare |  | RU4 | Shelves |  | RU4 | Shelves
RU3 | 5 KVA UPS (Old) - BNEUPS2701 |  | RU3 | 5 KVA UPS (Old) - BNEUPS2702 |  | RU3 | 5 KVA UPS (New) - BNEUPS2703 |  | RU3 | 5 KVA UPS (New) - BNEUPS2704
RU2 |  |  | RU2 |  |  | RU2 |  |  | RU2
RU1 |  |  | RU1 |  |  | RU1 |  |  | RU1
| Wall power - 32A with commando socket |  |  | Wall power - 32A with commando socket |  |  | Wall power - 32A with commando socket |  |  | Wall power - 32A with commando socket

## FDR Rack Layout L26
FDR L26 Rack layout |  |  |  |  | AV Rack
RU45 | Basic PDU | Fiber patch uplink to Level 27 (14 fiber ports) | Basic PDU
RU44 |  | Copper patch uplink to Level 27 (10 copper ports)
RU43 |  | 24 port RJ45 Patch Panel - PP26-1-1
RU42 |  | Cisco 9300 sw01 - 48 port POE
RU41 |  | 24 port RJ45 Patch Panel - PP26-1-2
RU40 |  | 24 port RJ45 Patch Panel - PP26-2-1
RU39 |  | Cisco 9300 sw02 - 48 port POE
RU38 |  | 24 port RJ45 Patch Panel - PP26-2-2
RU37 |  | 24 port RJ45 Patch Panel - PP26-3-1
RU36 |  | Cisco 9300 sw03 - 48 port non-POE
RU35 |  | 24 port RJ45 Patch Panel - PP26-3-2
RU34 |  | 24 port RJ45 Patch Panel - PP26-4-1
RU33 |  | Cisco 9300 sw04 - 48 port POE
RU32 |  | 24 port RJ45 Patch Panel - PP26-4-2
RU31 |  | 24 port RJ45 Patch Panel - PP26-5-1
RU30 |  | Cisco 9300 sw05- 48 port POE
RU29 |  | 24 port RJ45 Patch Panel - PP26-5-2
RU28 |  | 24 port RJ45 Patch Panel - PP26-6-1
RU27 |  | Cisco 9300 sw06- 48 port POE
RU26 |  | 24 port RJ45 Patch Panel - PP26-6-2
RU25 |  | Blanking - Spare
RU24 |  | Blanking - Spare
RU23 |  | Blanking - Spare
RU22 |  | Blanking - Spare
RU21 |  | Blanking - Spare
RU20 |  | Blanking - Spare
RU19 |  | Blanking - Spare
RU18 |  | Blanking - Spare
RU17 |  | Blanking - Spare
RU16 |  | Blanking - Spare
RU15 |  | Blanking - Spare
RU14 |  | Blanking - Spare
RU13 |  | Blanking - Spare
RU12 |  | Blanking - Spare
RU11 |  | Blanking - Spare
RU10 |  | Blanking - Spare
RU9 |  | Blanking - Spare
RU8 |  | Blanking - Spare
RU7 |  | Shelves
RU6 |  | Shelves
RU5 |  | Blanking - Spare
RU4 |  | 1.5 KVA UPS (A) (Old) - BNEUPS2602 |  | Wall power -
RU3 |  |  |  | 2x 16A with commando socket
RU2 |  | 1.5 KVA UPS (B) (New) - BNEUPS2601 |  | 2x 10A with GPO outlet
RU1

## FDR Rack Layout L21
FDR L21 Rack layout
RU45 | Basic PDU | Fiber patch uplink to Level 27 (12 fiber ports) | Basic PDU
RU44 |  | Copper patch uplink to Level 27 (10 copper ports)
RU43 |  | 24 port RJ45 Patch Panel - PP21-1-1
RU42 |  | Cisco 9300 sw01 - 48 port POE
RU41 |  | 24 port RJ45 Patch Panel - PP21-1-2
RU40 |  | 24 port RJ45 Patch Panel - PP21-2-1
RU39 |  | Cisco 9300 sw02 - 48 port POE
RU38 |  | 24 port RJ45 Patch Panel - PP21-2-2
RU37 |  | 24 port RJ45 Patch Panel - PP21-3-1
RU36 |  | Cisco 9300 sw03 - 48 port non-POE
RU35 |  | 24 port RJ45 Patch Panel - PP21-3-2
RU34 |  | Blanking - Spare
RU33 |  | Blanking - Spare
RU32 |  | Blanking - Spare
RU31 |  | Blanking - Spare
RU30 |  | Blanking - Spare
RU29 |  | Blanking - Spare
RU28 |  | Blanking - Spare
RU27 |  | Blanking - Spare
RU26 |  | Blanking - Spare
RU25 |  | Blanking - Spare
RU24 |  | Blanking - Spare
RU23 |  | Blanking - Spare
RU22 |  | Blanking - Spare
RU21 |  | Blanking - Spare
RU20 |  | Blanking - Spare
RU19 |  | Blanking - Spare
RU18 |  | Blanking - Spare
RU17 |  | Blanking - Spare
RU16 |  | Blanking - Spare
RU15 |  | Blanking - Spare
RU14 |  | Blanking - Spare
RU13 |  | Blanking - Spare
RU12 |  | Blanking - Spare
RU11 |  | Blanking - Spare
RU10 |  | Blanking - Spare
RU9 |  | Blanking - Spare
RU8 |  | Blanking - Spare
RU7 |  | Shelves
RU6 |  | Shelves
RU5 |  | Blanking - Spare
RU4 |  | 1.5 KVA UPS (A) (Old) - BNEUPS2101 |  | Wall power
RU3 |  |  |  | 2x 16A with commando socket
RU2 |  | 1.5 KVA UPS (B) (New) - BNEUPS2101 |  | 2x 10A with GPO outlet
RU1

## Rack specs
Rack Specifification:
Width: 800MM (24"), with standard 19" equipment mounting
Height: 42 RU
Depth 1200pmm
2x APC Vertical PDU, 24 outlet minimum
Rack Setup:
Front vertical mounting rail set-back: 100mm +/- 10mm
Front-to-rear vertical mounting rail distance: 750mm +/-20mm